## Sheet1
Item Name | Item Description | URL | Item Cost | Quantity | Total Cost
C-Beam Linear Rail 1000mm | Two 3 foot sections for Y-Axis | http://openbuildspartstore.com/c-beam-linear-rail/ | 28 | 2 | 56
C-Beam Linear Rail 1500mm | One two foot section for X-axis, and 890mm left for Z-axis | http://openbuildspartstore.com/c-beam-linear-rail/ | 39 | 1 | 39
C-Beam End Mount | End mounts for each C-Beam | http://openbuildspartstore.com/c-beam-end-mount/ | 8.75 | 6 | 52.5
8mm Metric Acme Lead Screw | Three 3 foot sections for Y-Axis | http://openbuildspartstore.com/8mm-metric-acme-lead-screw/ | 31.5 | 3 | 94.5
1/4" x 8mm Flexible Coupling | Four flexible couplings for stepper motors | http://openbuildspartstore.com/1-4-x-8mm-flexible-coupling/ | 6.85 | 5 | 34.25
8mm Lock Collar | 4 lock collars to secure leadscrews | http://openbuildspartstore.com/lock-collar/ | 1.1 | 5 | 5.5
NEMA 23 Stepper Motor | Four stepper motors for each axis, included are two for y-axis | http://openbuildspartstore.com/nema-23-stepper-motor/ | 24.5 | 4 | 98
CNC xPRO V3 Controller Steper Driver | Control board for CNC Machine | http://openbuildspartstore.com/cnc-xpro-v3-controller-stepper-driver/ | 129.99 | 1 | 129.99
Ball Bearing 688Z 8x16x5 | Ball bearing for threaded rods | http://openbuildspartstore.com/ball-bearing-688z-8x16x5/ | 1 | 5 | 5
Delrin V Wheel Kit | Wheel, 2 Bearings, 2 Washers, and 1 lock nut | http://openbuildspartstore.com/delrin-v-wheel-kit/ | 4.75 | 28 | 133
Micro Limit Switch Kit with Mounting Plate | Switch, mounting plate, screws | http://openbuildspartstore.com/micro-limit-switch-kit-with-mounting-plate/ | 4.5 | 4 | 18
C-Beam Gantry Plate-Double Wide | Plate used to connect X and Y gantry | http://openbuildspartstore.com/c-beam-gantry-plate-double-wide/ | 13.95 | 3 | 41.85
Nut Block for 8mm Metric Acme Lead Screw | Nut used to interact with leadscrew | http://openbuildspartstore.com/nut-block-for-8mm-metric-acme-lead-screw/ | 6.95 | 4 | 27.8
C-Beam Gantry Plate | Gantry Plate used for Z-axis | http://openbuildspartstore.com/c-beam-gantry-plate/ | 9.4 | 1 | 9.4
Eccentric Spacer | Spacer used to ensure strong connection to C-Beam | http://openbuildspartstore.com/eccentric-spacer/ | 2 | 28 | 56
Tee Nuts (25 Pack) | Nuts used to slot inside V-Slot Rails | http://openbuildspartstore.com/tee-nuts-25-pack/ | 4.95 | 3 | 14.85
Spring Loaded Tee Nuts | Nuts used to secure 3 foot sections of C-Beam to Aluminium | http://openbuildspartstore.com/spring-loaded-tee-nuts/ | 1.2 | 15 | 18
Black Angle Corner Connector | Used to connect inside corners and X axis to Y axis | http://openbuildspartstore.com/black-angle-corner-connector/ | 2.75 | 25 | 68.75
V-Slot Linear Rail(20x60)/Silver 1500mm | Used to add stifness in the X direction | http://openbuildspartstore.com/v-slot-linear-rail/ | 23 | 1 | 23
925.39